## BOM
Column1 | Column2 | Column3 | Column4 | Column5 | Column6 | Column7
Component Count: | 22
Individual Components:
Item | Qty | Reference(s) | Value | LibPart | Footprint | Datasheet
|  | C1 | 100nF | Device:C | Capacitor_THT:C_Disc_D3.8mm_W2.6mm_P2.50mm | ~
|  | C2 | 100nF | Device:C | Capacitor_THT:C_Disc_D3.8mm_W2.6mm_P2.50mm | ~
|  | C3 | 100nF | Device:C | Capacitor_THT:C_Disc_D3.8mm_W2.6mm_P2.50mm | ~
|  | C4 | 100nF | Device:C | Capacitor_THT:C_Disc_D3.8mm_W2.6mm_P2.50mm | ~
|  | D1 | LED | Device:LED | LED_THT:LED_D3.0mm | ~
|  | D2 | LED | Device:LED | LED_THT:LED_D3.0mm | ~
|  | J2 | Oled 0.91" female | Connector:Conn_01x04_Male | Connector_PinHeader_2.54mm:PinHeader_1x04_P2.54mm_Vertical | ~
|  | R1 | R220 | Device:R | Resistor_THT:R_Axial_DIN0204_L3.6mm_D1.6mm_P7.62mm_Horizontal | ~
|  | R2 | R220 | Device:R | Resistor_THT:R_Axial_DIN0204_L3.6mm_D1.6mm_P7.62mm_Horizontal | ~
|  | R3 | 1K | Device:R | Resistor_THT:R_Axial_DIN0204_L3.6mm_D1.6mm_P7.62mm_Horizontal | ~
|  | R4 | 1K | Device:R | Resistor_THT:R_Axial_DIN0204_L3.6mm_D1.6mm_P7.62mm_Horizontal | ~
|  | R5 | 1K | Device:R | Resistor_THT:R_Axial_DIN0204_L3.6mm_D1.6mm_P7.62mm_Horizontal | ~
|  | R6 | 4K7 | Device:R | Resistor_THT:R_Axial_DIN0204_L3.6mm_D1.6mm_P7.62mm_Horizontal | ~
|  | SW1 | SW_Push | Switch:SW_Push | Button_Switch_THT:SW_PUSH_6mm | ~
|  | SW2 | SW_Push | Switch:SW_Push | Button_Switch_THT:SW_PUSH_6mm | ~
|  | SW3 | SW_Push | Switch:SW_Push | Button_Switch_THT:SW_PUSH_6mm | ~
|  | U1 | 74LVC245 | 74xx:74LS245 | Package_DIP:DIP-20_W7.62mm_Socket | http://www.ti.com/lit/gpn/sn74LS245
|  | U2 | 74LVC245 | 74xx:74LS245 | Package_DIP:DIP-20_W7.62mm_Socket | http://www.ti.com/lit/gpn/sn74LS245
|  | U3 | 74LVC245 | 74xx:74LS245 | Package_DIP:DIP-20_W7.62mm_Socket | http://www.ti.com/lit/gpn/sn74LS245
|  | U4 | Teensy4.1 | teensy:Teensy4.1 | Teensy:Teensy41
|  | U5 | 74LVC245 | 74xx:74LS245 | Package_DIP:DIP-20_W7.62mm_Socket | http://www.ti.com/lit/gpn/sn74LS245
Collated Components:
Item | Qty | Reference(s) | Value | LibPart | Footprint | Datasheet
1 | 4 | C1, C2, C3, C4 | 100nF | Device:C | Capacitor_THT:C_Disc_D3.8mm_W2.6mm_P2.50mm | ~
2 | 2 | D1, D2 | LED | Device:LED | LED_THT:LED_D3.0mm | ~
3 | 1 | J1 | 2x22 card edge connector | Evan's misc parts:2x22 card edge connector | Evan's misc parts:edge mounted 44 pin card edge connector (2x22 pin) | ~
4 | 1 | J2 | Oled 0.91" female | Connector:Conn_01x04_Male | Connector_PinHeader_2.54mm:PinHeader_1x04_P2.54mm_Vertical | ~
5 | 2 | R1, R2 | R220 | Device:R | Resistor_THT:R_Axial_DIN0204_L3.6mm_D1.6mm_P7.62mm_Horizontal | ~
6 | 3 | R3, R4, R5 | 1K | Device:R | Resistor_THT:R_Axial_DIN0204_L3.6mm_D1.6mm_P7.62mm_Horizontal | ~
7 | 1 | R6 | 4K7 | Device:R | Resistor_THT:R_Axial_DIN0204_L3.6mm_D1.6mm_P7.62mm_Horizontal | ~
8 | 3 | SW1, SW2, SW3 | SW_Push | Switch:SW_Push | Button_Switch_THT:SW_PUSH_6mm | ~
9 | 4 | U1, U2, U3, U5 | 74LVC245 | 74xx:74LS245 | Package_DIP:DIP-20_W7.62mm_Socket | http://www.ti.com/lit/gpn/sn74LS245
10 | 1 | U4 | Teensy4.1 | teensy:Teensy4.1 | Teensy:Teensy41